## Sheet1
NALCO
SERVERS
DESCRIPTION OF NODE | NODE NAME | IP-1 | SUBNET MASK | Default Gateway | DEVICE INDEX | LOCATION
Red Server Primary | SERR1A | 172.16.0.21 | 255.255.248.0 | For Communication between MSS nodes and SSC | 21 | CCR
Red Server Secondary | SERR1B | 172.16.0.23 | 255.255.248.0 | 172.16.0.100 | 22 | CCR
White Server Primary | WSERR1A | 172.16.0.25 | 255.255.248.0 | 172.16.0.55 | 23 | CCR
White Server Secondary | WSERR1B | 172.16.0.27 | 255.255.248.0 | 172.16.0.100 | 24 | CCR
OPERATING CONSOLE/FLEX
DESCRIPTION OF NODE | NODE NAME | IP-1 | SUBNET MASK | Default Gateway | DEVICE INDEX | LOCATION
CCR Operator Station-1 | CCROS1 | 172.16.0.33 | 255.255.248.0 | N/A | 26 | CCR-WHITE
CCR Operator Station-2 | CCROS2 | 172.16.1.21 | 255.255.252.0 | N/A | 17 | CCR-RED
CCR Operator Station-3 | CCROS3 | 172.16.1.23 | 255.255.252.0 | N/A | 14 | CCR-WHITE
CCR Operator Station-4 | CCROS4 | 172.16.0.35 | 255.255.248.0 | N/A | 29 | CCR-RED
CCR Operator Station-5 | CCROS5 | 172.16.1.25 | 255.255.252.0 | N/A | 141 | CCR-RED
CCR Operator Station-6 | CCROS6 | 172.16.1.27 | 255.255.252.0 | N/A | 33 | CCR-RED
CCR Engineering Station-1 | ES-1 | 172.16.1.29 | 255.255.252.0 | N/A | 111 | CCR-WHITE
CCR Engineering Station-2 | ES-2 | 172.16.1.31 | 255.255.248.0 | N/A | 139 | CCR-RED
Supervisory Station | SUP-STN | 172.16.1.33 | 255.255.248.0 | N/A | 99 | CCR-RED
CS2 Operator Station-1 | CS2-OS1 | 172.16.0.37 | 255.255.248.0 | N/A | 35 | CS2-RED
CS4 Operator Station-1 | CS4-OS1 | 172.16.0.39 | 255.255.248.0 | N/A | 38 | CS4-WHITE
CS5 Operator Station-1 | CS5-OS1 | 172.16.0.41 | 255.255.248.0 | N/A | 41 | CS5-WHITE
CS6 Operator Station-1 | CS6OS1 | 172.16.0.43 | 255.255.248.0 | N/A | 43 | CS6-WHITE
CS7 Operator Station-1 | CS7-OS1 | 172.16.0.45 | 255.255.248.0 | N/A | 48 | CS7-RED
CS9 Operator Station-1 | CS9-OS1 | 172.16.0.47 | 255.255.248.0 | N/A | 51 | CS9-WHITE
CS10 Operator Station-1 | CS10-OS1 | 172.16.0.49 | 255.255.248.0 | N/A | 53 | CS10-RED
CS11 Operator Station-1 | CS11OS1 | 172.16.0.51 | 255.255.248.0 | N/A | 54 | CS11-WHITE
CS2 Operator Station-2 | CS2-OS2 | 172.16.1.35 | 255.255.248.0 | N/A | 36 | CS2-RED
CS2 Operator Station-3 | CS2-OS3 | 172.16.1.37 | 255.255.252.0 | N/A | 137 | CS2-RED
CS4 Operator Station-2 | CS4-OS2 | 172.16.1.39 | 255.255.252.0 | N/A | 39 | CS4-WHITE
CS4 Operator Station-3 | CS4-OS3 | 172.16.1.41 | 255.255.252.0 | N/A | 40 | CS4-WHITE
CS5 Operator Station-2 | CS5-OS2 | 172.16.1.43 | 255.255.248.0 | N/A | 98 | CS5-WHITE
CS5 Operator Station-3 | CS5-OS3 | 172.16.1.45 | 255.255.252.0 | N/A | 45 | CS5-WHITE
CS6 Operator Station-2 | CS6OS2 | 172.16.1.47 | 255.255.252.0 | N/A | 47 | CS6-WHITE
CS6 Operator Station-3 | CS6OS3 | 172.16.1.49 | 255.255.252.0 | N/A | 150 | CS6-WHITE
CS6 Operator Station-4 | CS6OS4 | 172.16.1.61 | 255.255.252.0 | N/A | 97 | CS6-WHITE
CS6 Operator Station-5 | CS6OS5 | 172.16.1.67 | 255.255.252.0 | N/A | 102 | CS6-WHITE
CS7 Operator Station-2 | CS7-OS2 | 172.16.1.51 | 255.255.252.0 | N/A | 49 | CS7-RED
CS7 Operator Station-3 | CS7-OS3 | 172.16.1.53 | 255.255.252.0 | N/A | 50 | CS7-RED
CS9 Operator Station-2 | CS9-OS2 | 172.16.1.55 | 255.255.252.0 | N/A | 52 | CS9-WHITE
CS10 Operator Station-2 | CS10-OS2 | 172.16.1.57 | 255.255.252.0 | N/A | 57 | CS10-RED
CS10 Operator Station-3 | CS10-OS3 | 172.16.1.65 | 255.255.252.0 | N/A | 101 | CS10-RED
CS11 Operator Station-2 | CS11OS2 | 172.16.1.59 | 255.255.252.0 | N/A | 55 | CS11-WHITE
CS11 Operator Station-3 | CS11-OS3 | 172.16.1.63 | 255.255.248.0 | N/A | 59 | CS11-WHITE
SPARE STATION-1 ONLY OS | CCR-TEST01 | 172.16.0.198 | 255.255.248.0 | N/A | 198 | CCR
SPARE STATION-2 ONLY OS | CCR-TEST02 | 172.16.0.71 | 255.255.248.0 | N/A | 105 | CCR
VM NODES
DESCRIPTION OF NODE | NODE NAME | IP-1 | SUBNET MASK | Default Gateway | DEVICE INDEX | LOCATION
E Server | ESERVER | 172.16.0.31 | 255.255.248.0 | 172.16.0.100 | 25 | CCR
ESXi Server 1 (For NMS and EBR VM's) | VWESXI1 | 192.168.1.4 | 255.255.255.0 |  |  | CCR
ESXi Server 2 (For E-Server) | VWESXI2 | 192.168.1.5 | 255.255.255.0 |  |  | CCR
EBR Server | EBR-SERVER | 172.16.0.53 | 255.255.248.0 | N/A | 100 | CCR
NMS | NMSMGT | 172.16.0.81 | 255.255.248.0 | N/A | 103 | CCR
VM MANAGEMENT | VWMNGMT | 192.168.1.3 | 255.255.255.0 | N/A | 104 | CCR
Cisco SG95D 8 Port Switch | VMMGTSW | 172.16.0.220 | 255.255.248.0 | N/A | 220 | CCR
Controller
DESCRIPTION OF NODE | NODE NAME | IP-1 | SUBNET MASK | Default Gateway | DEVICE INDEX | LOCATION
FTEB RED CS02 C200-CONTROLLER-1 PRIMARY | FTEB_CS02_C1_P | 172.16.4.61 | 255.255.248.0 | N/A | 61 | CS02-RED
FTEB RED CS02 C200-CONTROLLER-1 SECONDARY | FTEB_CS02_C1_S | 172.16.4.62 | 255.255.248.0 | N/A | 62 | CS02-RED
FTEB RED CS02 C200-CONTROLLER-2 PRIMARY | FTEB_CS02_C2_P | 172.16.4.63 | 255.255.248.0 | N/A | 63 | CS02-RED
FTEB RED CS02 C200-CONTROLLER-2 SECONDARY | FTEB_CS02_C2_S | 172.16.4.64 | 255.255.248.0 | N/A | 64 | CS02-RED
FTEB RED CS02 C200-CONTROLLER-3 PRIMARY | FTEB_CS02_C3_P | 172.16.4.65 | 255.255.248.0 | N/A | 65 | CS02-RED
FTEB RED CS02 C200-CONTROLLER-3 SECONDARY | FTEB_CS02_C3_S | 172.16.4.66 | 255.255.248.0 | N/A | 66 | CS02-RED
FTEB RED CS07 C200-CONTROLLER-1 PRIMARY | FTEB_CS07_C1_P | 172.16.4.83 | 255.255.248.0 | N/A | 83 | CS07-RED
FTEB RED CS07 C200-CONTROLLER-1 SECONDARY | FTEB_CS07_C1_S | 172.16.4.84 | 255.255.248.0 | N/A | 84 | CS07-RED
FTEB RED CS07 C200-CONTROLLER-2 PRIMARY | FTEB_CS07_C2_P | 172.16.4.85 | 255.255.248.0 | N/A | 85 | CS07-RED
FTEB RED CS07 C200-CONTROLLER-2 SECONDARY | FTEB_CS07_C2_S | 172.16.4.86 | 255.255.248.0 | N/A | 86 | CS07-RED
FTEB RED CS07 C200-CONTROLLER-3 PRIMARY | FTEB_CS07_C3_P | 172.16.4.87 | 255.255.248.0 | N/A | 87 | CS07-RED
FTEB RED CS07 C200-CONTROLLER-3 SECONDARY | FTEB_CS07_C3_S | 172.16.4.88 | 255.255.248.0 | N/A | 88 | CS07-RED
FTEB RED CS10 C200-CONTROLLER-1 PRIMARY | FTEB_CS10_C1_P | 172.16.4.91 | 255.255.248.0 | N/A | 91 | CS10-RED
FTEB RED CS10 C200-CONTROLLER-1 SECONDARY | FTEB_CS10_C1_S | 172.16.4.92 | 255.255.248.0 | N/A | 92 | CS10-RED
FTEB WHITE CS04 C200-CONTROLLER-1 PRIMARY | FTEB_CS04_C1_P | 172.16.4.67 | 255.255.248.0 | N/A | 67 | CS04-WHITE
FTEB WHITE CS04 C200-CONTROLLER-1 SECONDARY | FTEB_CS04_C1_S | 172.16.4.68 | 255.255.248.0 | N/A | 68 | CS04-WHITE
FTEB WHITE CS04 C200-CONTROLLER-2 PRIMARY | FTEB_CS04_C2_P | 172.16.4.69 | 255.255.248.0 | N/A | 69 | CS04-WHITE
FTEB WHITE CS04 C200-CONTROLLER-2 SECONDARY | FTEB_CS04_C2_S | 172.16.4.70 | 255.255.248.0 | N/A | 70 | CS04-WHITE
FTEB WHITE CS04 C200-CONTROLLER-3 PRIMARY | FTEB_CS04_C3_P | 172.16.4.71 | 255.255.248.0 | N/A | 71 | CS04-WHITE
FTEB WHITE CS04 C200-CONTROLLER-3 SECONDARY | FTEB_CS04_C3_S | 172.16.4.72 | 255.255.248.0 | N/A | 72 | CS04-WHITE
FTEB WHITE CS05 C200-CONTROLLER-1 PRIMARY | FTEB_CS05_C1_P | 172.16.4.73 | 255.255.248.0 | N/A | 73 | CS05-WHITE
FTEB WHITE CS05 C200-CONTROLLER-1 SECONDARY | FTEB_CS05_C1_S | 172.16.4.74 | 255.255.248.0 | N/A | 74 | CS05-WHITE
FTEB WHITE CS05 C200-CONTROLLER-2 PRIMARY | FTEB_CS05_C2_P | 172.16.4.75 | 255.255.248.0 | N/A | 75 | CS05-WHITE
FTEB WHITE CS05 C200-CONTROLLER-2 SECONDARY | FTEB_CS05_C2_S | 172.16.4.76 | 255.255.248.0 | N/A | 76 | CS05-WHITE
FTEB WHITE CS05 C200-CONTROLLER-3 PRIMARY | FTEB_CS05_C3_P | 172.16.4.77 | 255.255.248.0 | N/A | 77 | CS05-WHITE
FTEB WHITE CS05 C200-CONTROLLER-3 SECONDARY | FTEB_CS05_C3_S | 172.16.4.78 | 255.255.248.0 | N/A | 78 | CS05-WHITE
FTEB WHITE CS06 C200-CONTROLLER-1 PRIMARY | FTEB_CS06_C1_P | 172.16.4.79 | 255.255.248.0 | N/A | 79 | CS06-WHITE
FTEB WHITE CS06 C200-CONTROLLER-1 SECONDARY | FTEB_CS06_C1_S | 172.16.4.80 | 255.255.248.0 | N/A | 80 | CS06-WHITE
FTEB WHITE CS06 C200-CONTROLLER-2 PRIMARY | FTEB_CS06_C2_P | 172.16.4.81 | 255.255.248.0 | N/A | 81 | CS06-WHITE
FTEB WHITE CS06 C200-CONTROLLER-2 SECONDARY | FTEB_CS06_C2_S | 172.16.4.82 | 255.255.248.0 | N/A | 82 | CS06-WHITE
FTEB WHITE CS09 C200-CONTROLLER-1 PRIMARY | FTEB_CS09_C1_P | 172.16.4.89 | 255.255.248.0 | N/A | 89 | CS09-WHITE
FTEB WHITE CS09 C200-CONTROLLER-1 SECONDARY | FTEB_CS09_C1_S | 172.16.4.90 | 255.255.248.0 | N/A | 90 | CS09-WHITE
FTEB WHITE CS11 C200-CONTROLLER-1 PRIMARY | FTEB_CS11_C1_P | 172.16.4.93 | 255.255.248.0 | N/A | 93 | CS11-WHITE
FTEB WHITE CS11 C200-CONTROLLER-1 SECONDARY | FTEB_CS11_C1_S | 172.16.4.94 | 255.255.248.0 | N/A | 94 | CS11-WHITE
Switches
DESCRIPTION OF NODE | NODE NAME | IP-1 | DEFAULT GATEWAY | SUBNET MASK | DEVICE INDEX | LOCATION
CISCO 48 Port CCR SWITCH PRIMARY | CCR_ES1(Y) | 172.16.0.201 | N/A | 255.255.248.0 | 201 | CCR
CISCO 48 Port CCR SWITCH SECONDARY | CCR_ES2(G) | 172.16.0.202 | N/A | 255.255.248.0 | 202 | CCR
CISCO 24 Port CS02 SWITCH PRIMARY | CS02_ES1(Y) | 172.16.2.203 | N/A | 255.255.248.0 | 203 | CS02
CISCO 24 Port CS02 SWITCH SECONDARY | CS02_ES1(G) | 172.16.2.204 | N/A | 255.255.248.0 | 204 | CS02
CISCO 24 Port CS04 SWITCH PRIMARY | CS04_ES1(Y) | 172.16.2.205 | N/A | 255.255.248.0 | 205 | CS04
CISCO 24 Port CS04 SWITCH SECONDARY | CS04_ES1(G) | 172.16.2.206 | N/A | 255.255.248.0 | 206 | CS04
CISCO 24 Port CS05 SWITCH PRIMARY | CS05_ES1(Y) | 172.16.2.207 | N/A | 255.255.248.0 | 207 | CS05
CISCO 24 Port CS05 SWITCH SECONDARY | CS05_ES1(G) | 172.16.2.208 | N/A | 255.255.248.0 | 208 | CS05
CISCO 24 Port CS06 SWITCH PRIMARY | CS06_ES1(Y) | 172.16.0.209 | N/A | 255.255.248.0 | 209 | CS06
CISCO 24 Port CS06 SWITCH SECONDARY | CS06_ES1(G) | 172.16.0.210 | N/A | 255.255.248.0 | 210 | CS06
CISCO 24 Port CS07 SWITCH PRIMARY | CS07_ES1(Y) | 172.16.2.211 | N/A | 255.255.248.0 | 211 | CS07
CISCO 24 Port CS07 SWITCH SECONDARY | CS07_ES1(G) | 172.16.2.212 | N/A | 255.255.248.0 | 212 | CS07
CISCO 24 Port CS09 SWITCH PRIMARY | CS09_ES1(Y) | 172.16.2.213 | N/A | 255.255.248.0 | 213 | CS09
CISCO 24 Port CS09 SWITCH SECONDARY | CS09_ES1(G) | 172.16.2.214 | N/A | 255.255.248.0 | 214 | CS09
CISCO 24 Port CS10 SWITCH PRIMARY | CS10_ES1(Y) | 172.16.2.215 | N/A | 255.255.248.0 | 215 | CS10
CISCO 24 Port CS10 SWITCH SECONDARY | CS10_ES1(G) | 172.16.2.216 | N/A | 255.255.248.0 | 216 | CS10
CISCO 24 Port CS11 SWITCH PRIMARY | CS11_ES1(Y) | 172.16.0.217 | N/A | 255.255.248.0 | 217 | CS11
CISCO 24 Port CS11 SWITCH SECONDARY | CS11_ES1(G) | 172.16.0.218 | N/A | 255.255.248.0 | 218 | CS11
CISCO 24 Port CS11 SWITCH SPARE | TEST-SW | 172.16.0.219 | N/A | 255.255.248.0 | 219 | CS11
FIREWALL
DESCRIPTION OF NODE | NODE NAME | INSIDE IP | DMZ | OUTSIDE IP | Management | LOCATION
CISCO ASA 5508 FIREWALL | DCS-Firewall | 172.16.0.21 | 192.168.100.1/24 | 10.20.111.21/32 | 192.168.1.1/24 | CCR
172.16.0.23
172.16.0.25
172.16.0.27
172.16.0.31
Terminal Servers
DESCRIPTION OF NODE | NODE NAME | IP-1 | SUBNET MASK | Default Gateway | DEVICE INDEX | LOCATION
CS2 Primary Terminal Server | CS2_TS_P | 172.16.2.21 |  |  |  | CS2
CS2 Secondary Terminal Server | CS2_TS_R | 172.16.2.22 |  |  |  | CS2
CS4 Primary Terminal Server | CS4_TS_P | 172.16.2.23 |  |  |  | CS4
CS4 Secondary Terminal Server | CS4_TS_R | 172.16.2.24 |  |  |  | CS4
CS5 Primary Terminal Server | CS5_TS_P | 172.16.2.25 |  |  |  | CS5
CS5 Secondary Terminal Server | CS5_TS_R | 172.16.2.26 |  |  |  | CS5
CS6 Primary Terminal Server | CS6_TS_P | 172.16.2.27 |  |  |  | CS6
CS6 Secondary Terminal Server | CS6_TS_R | 172.16.2.28 |  |  |  | CS6
CS7 Primary Terminal Server | CS7_TS_P | 172.16.2.29 |  |  |  | CS7
CS7 Secondary Terminal Server | CS7_TS_R | 172.16.2.30 |  |  |  | CS7
CS9 Primary Terminal Server | CS9_TS_P | 172.16.2.31 |  |  |  | CS9
CS9 Secondary Terminal Server | CS9_TS_R | 172.16.2.32 |  |  |  | CS9
CS10 Primary Terminal Server | CS10_TS_P | 172.16.2.33 |  |  |  | CS10
CS10 Secondary Terminal Server | CS10_TS_R | 172.16.2.34 |  |  |  | CS10
CS11 Primary Terminal Server | CS11_TS_P | 172.16.2.37 |  |  |  | CS11
CS11 Secondary Terminal Server | CS11_TS_R | 172.16.2.38 |  |  |  | CS11
PRINTERS
DESCRIPTION OF NODE | NODE NAME | IP-1 | SUBNET MASK | Default Gateway | DEVICE INDEX | LOCATION
PRINTER1 | PRN1 | 172.16.2.51 | 255.255.255.0 |  |  | CCR
PRINTER2 | PRN2 | 172.16.2.53 | 255.255.255.0 |  |  | CCR
PRINTER3 | PRN3 | 172.16.2.55 | 255.255.255.0 |  |  | CCR
PRINTER4 | PRN4 | 172.16.2.57 | 255.255.255.0 |  |  | CCR
PRINTER5 | PRN5 | 172.16.2.59 | 255.255.255.0 |  |  | CCR
GPS
DESCRIPTION OF NODE | NODE NAME | IP-1 | SUBNET MASK | Default Gateway | DEVICE INDEX | LOCATION
GPS | GPS-NTP | 192.168.2.201 | NA | NA | NA | CCR
MEDIA CONVERTERS
DESCRIPTION OF NODE | NODE NAME | IP-1 | SUBNET MASK | Default Gateway | DEVICE INDEX | LOCATION
MEDIA CONVERTER-1 | MEDIA CONVERTER-1
MEDIA CONVERTER-2 | MEDIA CONVERTER-2
MEDIA CONVERTER-3 | MEDIA CONVERTER-3
MEDIA CONVERTER-4 | MEDIA CONVERTER-4
MEDIA CONVERTER-5 | MEDIA CONVERTER-5
MEDIA CONVERTER-6 | MEDIA CONVERTER-6
MEDIA CONVERTER-7 | MEDIA CONVERTER-7
MEDIA CONVERTER-8 | MEDIA CONVERTER-8
MEDIA CONVERTER-9 | MEDIA CONVERTER-9
MEDIA CONVERTER-10 | MEDIA CONVERTER-10
MEDIA CONVERTER-11 | MEDIA CONVERTER-11
MEDIA CONVERTER-12 | MEDIA CONVERTER-12
MEDIA CONVERTER-13 | MEDIA CONVERTER-13
MEDIA CONVERTER-14 | MEDIA CONVERTER-14
MEDIA CONVERTER-15 | MEDIA CONVERTER-15
MEDIA CONVERTER-16 | MEDIA CONVERTER-16
MEDIA CONVERTER-17 | MEDIA CONVERTER-17
MEDIA CONVERTER-18 | MEDIA CONVERTER-18
MEDIA CONVERTER-19 | MEDIA CONVERTER-19
MEDIA CONVERTER-20 | MEDIA CONVERTER-20
MEDIA CONVERTER-21 | MEDIA CONVERTER-21
MEDIA CONVERTER-22 | MEDIA CONVERTER-22
MEDIA CONVERTER-23 | MEDIA CONVERTER-23
MEDIA CONVERTER-24 | MEDIA CONVERTER-24
MEDIA CONVERTER-25 | MEDIA CONVERTER-25
MEDIA CONVERTER-26 | MEDIA CONVERTER-26
MEDIA CONVERTER-27 | MEDIA CONVERTER-27
MEDIA CONVERTER-28 | MEDIA CONVERTER-28
MEDIA CONVERTER-29 | MEDIA CONVERTER-29
MEDIA CONVERTER-30 | MEDIA CONVERTER-30
MEDIA CONVERTER-31 | MEDIA CONVERTER-31
MEDIA CONVERTER-32 | MEDIA CONVERTER-32

## Sheet2
NET |  | INTGR
CCROS1 | 172.16.0.33 | SERR1A | 172.16.0.21 | #N/A
CCROS2 | 172.16.1.21 | SERR1B | 172.16.0.23 | #N/A
CCROS3 | 172.16.1.23 | CCROS4 | 172.16.0.35 | 172.16.0.35
CCROS4 | 172.16.0.35 | SUP-STN | 172.16.1.33 | 172.16.1.33
CCROS5 | 172.16.1.25 | CCROS2 | 172.16.1.21 | 172.16.1.21
CCROS6 | 172.16.1.27 | CCROS5 | 172.16.1.25 | 172.16.1.25
ES-1 | 172.16.1.29 | CCROS6 | 172.16.1.27 | 172.16.1.27
ES-2 | 172.16.1.31 | ES-2 | 172.16.1.31 | 172.16.1.31
SUP-STN | 172.16.1.33 | CS2-OS1 | 172.16.0.37 | 172.16.0.37
CS2-OS1 | 172.16.0.37 | CS2-OS2 | 172.16.1.35 | 172.16.1.35
CS4-OS1 | 172.16.0.39 | CS2-OS3 | 172.16.1.37 | 172.16.1.37
CS5-OS1 | 172.16.0.41 | CS7-OS1 | 172.16.0.45 | 172.16.0.45
CS6OS1 | 172.16.0.43 | CS7-OS2 | 172.16.1.51 | 172.16.1.51
CS7-OS1 | 172.16.0.45 | CS7-OS3 | 172.16.1.53 | 172.16.1.53
CS9-OS1 | 172.16.0.47 | CS10-OS1 | 172.16.0.49 | 172.16.0.49
CS10-OS1 | 172.16.0.49 | CS10-OS2 | 172.16.1.57 | 172.16.1.57
CS11OS1 | 172.16.0.51 | CS10-OS3 | 172.16.1.65 | 172.16.1.65
CS2-OS2 | 172.16.1.35 | WSERR1A | 172.16.0.25 | #N/A
CS2-OS3 | 172.16.1.37 | WSERR1B | 172.16.0.27 | #N/A
CS4-OS2 | 172.16.1.39 | CCROS1 | 172.16.0.33 | 172.16.0.33
CS4-OS3 | 172.16.1.41 | CCROS3 | 172.16.1.23 | 172.16.1.23
CS5-OS2 | 172.16.1.43 | ES-1 | 172.16.1.29 | 172.16.1.29
CS5-OS3 | 172.16.1.45 | CS4-OS1 | 172.16.0.39 | 172.16.0.39
CS6OS2 | 172.16.1.47 | CS4-OS2 | 172.16.1.39 | 172.16.1.39
CS6OS3 | 172.16.1.49 | CS4-OS3 | 172.16.1.41 | 172.16.1.41
CS6OS4 | 172.16.1.61 | CS5-OS1 | 172.16.0.41 | 172.16.0.41
CS6OS5 | 172.16.1.67 | CS5-OS2 | 172.16.1.43 | 172.16.1.43
CS7-OS2 | 172.16.1.51 | CS5-OS3 | 172.16.1.45 | 172.16.1.45
CS7-OS3 | 172.16.1.53 | CS6OS1 | 172.16.0.43 | 172.16.0.43
CS9-OS2 | 172.16.1.55 | CS6OS2 | 172.16.1.47 | 172.16.1.47
CS10-OS2 | 172.16.1.57 | CS6OS3 | 172.16.1.49 | 172.16.1.49
CS10-OS3 | 172.16.1.65 | CS6OS4 | 172.16.1.61 | 172.16.1.61
CS11OS2 | 172.16.1.59 | CS6OS5 | 172.16.1.67 | 172.16.1.67
CS11-OS3 | 172.16.1.63 | CS9-OS1 | 172.16.0.47 | 172.16.0.47
CCR-TEST01 | 172.16.1.198 | CS9-OS2 | 172.16.1.55 | 172.16.1.55
CCR-TEST02 | 172.16.1.71 | CS11OS1 | 172.16.0.51 | 172.16.0.51
ESERVER | 172.16.0.31 | CS11OS2 | 172.16.1.59 | 172.16.1.59
EBR-SERVER | 172.16.0.53 | CS11-OS3 | 172.16.1.63 | 172.16.1.63
NMSMGT | 172.16.0.81 | ESERVER | 172.16.0.31 | 172.16.0.31
VWMNGMT | 172.16.0.83 | EBR-SERVER | 172.16.0.53 | 172.16.0.53
VMMGTSW | 172.16.0.220 | NMSMGT | 172.16.0.81 | 172.16.0.81
FTEB_CS02_C1_P | 172.16.4.61 | VWMNGMT | 172.16.0.83 | 172.16.0.83
FTEB_CS02_C1_S | 172.16.4.62 | CCR-TEST01 | 172.16.0.198 | 172.16.1.198
FTEB_CS02_C2_P | 172.16.4.63 | CCR-TEST02 | 172.16.0.71 | 172.16.1.71
FTEB_CS02_C2_S | 172.16.4.64 | CCR_ES1(Y) | 172.16.0.201 | 172.16.0.201
FTEB_CS02_C3_P | 172.16.4.65 | CCR_ES2(G) | 172.16.0.202 | 172.16.0.202
FTEB_CS02_C3_S | 172.16.4.66 | CS02_ES1(Y) | 172.16.2.203 | 172.16.2.203
FTEB_CS07_C1_P | 172.16.4.83 | CS02_ES1(G) | 172.16.2.204 | 172.16.2.204
FTEB_CS07_C1_S | 172.16.4.84 | CS04_ES1(Y) | 172.16.2.205 | 172.16.2.205
FTEB_CS07_C2_P | 172.16.4.85 | CS04_ES1(G) | 172.16.2.206 | 172.16.2.206
FTEB_CS07_C2_S | 172.16.4.86 | CS05_ES1(Y) | 172.16.2.207 | 172.16.2.207
FTEB_CS07_C3_P | 172.16.4.87 | CS05_ES1(G) | 172.16.2.208 | 172.16.2.208
FTEB_CS07_C3_S | 172.16.4.88 | CS06_ES1(Y) | 172.16.0.209 | 172.16.0.209
FTEB_CS10_C1_P | 172.16.4.91 | CS06_ES1(G) | 172.16.0.210 | 172.16.0.210
FTEB_CS10_C1_S | 172.16.4.92 | CS07_ES1(Y) | 172.16.2.211 | 172.16.2.211
FTEB_CS04_C1_P | 172.16.4.67 | CS07_ES1(G) | 172.16.2.212 | 172.16.2.212
FTEB_CS04_C1_S | 172.16.4.68 | CS09_ES1(Y) | 172.16.2.213 | 172.16.2.213
FTEB_CS04_C2_P | 172.16.4.69 | CS09_ES1(G) | 172.16.2.214 | 172.16.2.214
FTEB_CS04_C2_S | 172.16.4.70 | CS10_ES1(Y) | 172.16.2.215 | 172.16.2.215
FTEB_CS04_C3_P | 172.16.4.71 | CS10_ES1(G) | 172.16.2.216 | 172.16.2.216
FTEB_CS04_C3_S | 172.16.4.72 | CS11_ES1(Y) | 172.16.0.217 | 172.16.0.217
FTEB_CS05_C1_P | 172.16.4.73 | CS11_ES1(G) | 172.16.0.218 | 172.16.0.218
FTEB_CS05_C1_S | 172.16.4.74 | TEST-SW | 172.16.0.219 | 172.16.0.219
FTEB_CS05_C2_P | 172.16.4.75 | VMMGTSW | 172.16.0.220 | 172.16.0.220
FTEB_CS05_C2_S | 172.16.4.76 | FTEB_CS04_C1_P | 172.16.4.67 | 172.16.4.67
FTEB_CS05_C3_P | 172.16.4.77 | FTEB_CS04_C1_S | 172.16.4.68 | 172.16.4.68
FTEB_CS05_C3_S | 172.16.4.78 | FTEB_CS04_C2_P | 172.16.4.69 | 172.16.4.69
FTEB_CS06_C1_P | 172.16.4.79 | FTEB_CS04_C2_S | 172.16.4.70 | 172.16.4.70
FTEB_CS06_C1_S | 172.16.4.80 | FTEB_CS04_C3_P | 172.16.4.71 | 172.16.4.71
FTEB_CS06_C2_P | 172.16.4.81 | FTEB_CS04_C3_S | 172.16.4.72 | 172.16.4.72
FTEB_CS06_C2_S | 172.16.4.82 | FTEB_CS05_C1_P | 172.16.4.73 | 172.16.4.73
FTEB_CS09_C1_P | 172.16.4.89 | FTEB_CS05_C1_S | 172.16.4.74 | 172.16.4.74
FTEB_CS09_C1_S | 172.16.4.90 | FTEB_CS05_C2_P | 172.16.4.75 | 172.16.4.75
FTEB_CS11_C1_P | 172.16.4.93 | FTEB_CS05_C2_S | 172.16.4.76 | 172.16.4.76
FTEB_CS11_C1_S | 172.16.4.94 | FTEB_CS05_C3_P | 172.16.4.77 | 172.16.4.77
CCR_ES1(Y) | 172.16.0.201 | FTEB_CS05_C3_S | 172.16.4.78 | 172.16.4.78
CCR_ES2(G) | 172.16.0.202 | FTEB_CS06_C1_P | 172.16.4.79 | 172.16.4.79
CS02_ES1(Y) | 172.16.2.203 | FTEB_CS06_C1_S | 172.16.4.80 | 172.16.4.80
CS02_ES1(G) | 172.16.2.204 | FTEB_CS06_C2_P | 172.16.4.81 | 172.16.4.81
CS04_ES1(Y) | 172.16.2.205 | FTEB_CS06_C2_S | 172.16.4.82 | 172.16.4.82
CS04_ES1(G) | 172.16.2.206 | FTEB_CS09_C1_P | 172.16.4.89 | 172.16.4.89
CS05_ES1(Y) | 172.16.2.207 | FTEB_CS09_C1_S | 172.16.4.90 | 172.16.4.90
CS05_ES1(G) | 172.16.2.208 | FTEB_CS11_C1_P | 172.16.4.93 | 172.16.4.93
CS06_ES1(Y) | 172.16.0.209 | FTEB_CS11_C1_S | 172.16.4.94 | 172.16.4.94
CS06_ES1(G) | 172.16.0.210 | FTEB_CS02_C1_P | 172.16.4.61 | 172.16.4.61
CS07_ES1(Y) | 172.16.2.211 | FTEB_CS02_C1_S | 172.16.4.62 | 172.16.4.62
CS07_ES1(G) | 172.16.2.212 | FTEB_CS02_C2_P | 172.16.4.63 | 172.16.4.63
CS09_ES1(Y) | 172.16.2.213 | FTEB_CS02_C2_S | 172.16.4.64 | 172.16.4.64
CS09_ES1(G) | 172.16.2.214 | FTEB_CS02_C3_P | 172.16.4.65 | 172.16.4.65
CS10_ES1(Y) | 172.16.2.215 | FTEB_CS02_C3_S | 172.16.4.66 | 172.16.4.66
CS10_ES1(G) | 172.16.2.216 | FTEB_CS07_C1_P | 172.16.4.83 | 172.16.4.83
CS11_ES1(Y) | 172.16.0.217 | FTEB_CS07_C1_S | 172.16.4.84 | 172.16.4.84
CS11_ES1(G) | 172.16.0.218 | FTEB_CS07_C2_P | 172.16.4.85 | 172.16.4.85
TEST-SW | 172.16.0.219 | FTEB_CS07_C2_S | 172.16.4.86 | 172.16.4.86
CS2_TS_P | 172.16.2.21 | FTEB_CS07_C3_P | 172.16.4.87 | 172.16.4.87
CS2_TS_R | 172.16.2.22 | FTEB_CS07_C3_S | 172.16.4.88 | 172.16.4.88
CS4_TS_P | 172.16.2.23 | FTEB_CS10_C1_P | 172.16.4.91 | 172.16.4.91
CS4_TS_R | 172.16.2.24 | FTEB_CS10_C1_S | 172.16.4.92 | 172.16.4.92
CS5_TS_P | 172.16.2.25
CS5_TS_R | 172.16.2.26
CS6_TS_P | 172.16.2.27
CS6_TS_R | 172.16.2.28
CS7_TS_P | 172.16.2.29
CS7_TS_R | 172.16.2.30
CS9_TS_P | 172.16.2.31
CS9_TS_R | 172.16.2.32
CS10_TS_P | 172.16.2.33
CS10_TS_R | 172.16.2.34
CS11_TS_P | 172.16.2.37
CS11_TS_R | 172.16.2.38

## Sheet3
172.16.0.21
172.16.0.23
172.16.0.35 | 172.16.0.35
172.16.1.33 | 172.16.1.33
172.16.1.21 | 172.16.1.21
172.16.1.25 | 172.16.1.25
172.16.1.27 | 172.16.1.27
172.16.1.31 | 172.16.1.31
172.16.0.37 | 172.16.0.37
172.16.1.35 | 172.16.1.35
172.16.1.37 | 172.16.1.37
172.16.0.45 | 172.16.0.45
172.16.1.51 | 172.16.1.51
172.16.1.53 | 172.16.1.53
172.16.0.49 | 172.16.0.49
172.16.1.57 | 172.16.1.57
172.16.1.65 | 172.16.1.65
172.16.0.25 | #N/A
172.16.0.27 | #N/A
172.16.0.33 | 172.16.0.33
172.16.1.23 | 172.16.1.23
172.16.1.29 | 172.16.1.29
172.16.0.39 | 172.16.0.39
172.16.1.39 | 172.16.1.39
172.16.1.41 | 172.16.1.41
172.16.0.41 | 172.16.0.41
172.16.1.43 | 172.16.1.43
172.16.1.45 | 172.16.1.45
172.16.0.43 | 172.16.0.43
172.16.1.47 | 172.16.1.47
172.16.1.49 | 172.16.1.49
172.16.1.61 | 172.16.1.61
172.16.1.67 | 172.16.1.67
172.16.0.47 | 172.16.0.47
172.16.1.55 | 172.16.1.55
172.16.0.51 | 172.16.0.51
172.16.1.59 | 172.16.1.59
172.16.1.63 | 172.16.1.63
172.16.0.31 | 172.16.0.31
172.16.0.53 | 172.16.0.53
172.16.0.81 | 172.16.0.81
172.16.0.83 | 172.16.0.83
172.16.0.198 | 172.16.1.198
172.16.0.71 | 172.16.1.71
172.16.0.201 | 172.16.0.201
172.16.0.202 | 172.16.0.202
172.16.2.203 | 172.16.2.203
172.16.2.204 | 172.16.2.204
172.16.2.205 | 172.16.2.205
172.16.2.206 | 172.16.2.206
172.16.2.207 | 172.16.2.207
172.16.2.208 | 172.16.2.208
172.16.0.209 | 172.16.0.209
172.16.0.210 | 172.16.0.210
172.16.2.211 | 172.16.2.211
172.16.2.212 | 172.16.2.212
172.16.2.213 | 172.16.2.213
172.16.2.214 | 172.16.2.214
172.16.2.215 | 172.16.2.215
172.16.2.216 | 172.16.2.216
172.16.0.217 | 172.16.0.217
172.16.0.218 | 172.16.0.218
172.16.0.219 | 172.16.0.219
172.16.0.220 | 172.16.0.220
172.16.4.67 | 172.16.4.67
172.16.4.68 | 172.16.4.68
172.16.4.69 | 172.16.4.69
172.16.4.70 | 172.16.4.70
172.16.4.71 | 172.16.4.71
172.16.4.72 | 172.16.4.72
172.16.4.73 | 172.16.4.73
172.16.4.74 | 172.16.4.74
172.16.4.75 | 172.16.4.75
172.16.4.76 | 172.16.4.76
172.16.4.77 | 172.16.4.77
172.16.4.78 | 172.16.4.78
172.16.4.79 | 172.16.4.79
172.16.4.80 | 172.16.4.80
172.16.4.81 | 172.16.4.81
172.16.4.82 | 172.16.4.82
172.16.4.89 | 172.16.4.89
172.16.4.90 | 172.16.4.90
172.16.4.93 | 172.16.4.93
172.16.4.94 | 172.16.4.94
172.16.4.61 | 172.16.4.61
172.16.4.62 | 172.16.4.62
172.16.4.63 | 172.16.4.63
172.16.4.64 | 172.16.4.64
172.16.4.65 | 172.16.4.65
172.16.4.66 | 172.16.4.66
172.16.4.83 | 172.16.4.83
172.16.4.84 | 172.16.4.84
172.16.4.85 | 172.16.4.85
172.16.4.86 | 172.16.4.86
172.16.4.87 | 172.16.4.87
172.16.4.88 | 172.16.4.88
172.16.4.91 | 172.16.4.91
172.16.4.92 | 172.16.4.92

## Sheet4
# Copyright (c) 1993-1999 Microsoft Corp.
#
# This is a sample HOSTS file used by Microsoft TCP/IP for Windows.
#
# This file contains the mappings of IP addresses to host names. Each
# entry should be kept on an individual line. The IP address should
# be placed in the first column followed by the corresponding host name.
# The IP address and the host name should be separated by at least one
# space.
#
# Additionally, comments (such as these) may be inserted on individual
# lines or following the machine name denoted by a '#' symbol.
#
# For example:
#
# 102.54.94.97 rhino.acme.com # source server
# 38.25.63.10 x.acme.com # x client host
127.0.0.1 localhost
172.16.0.21 | SERR1A SERR1A0
172.16.0.23 | SERR1B SERR1B0
172.16.0.25 | WSERR1A WSERR1A0
172.16.0.27 | WSERR1B | WSERR1B0
172.16.0.31 | ESERVER ESERVER0
172.16.0.33 | CCROS1
172.16.0.35 | CCROS4
172.16.0.37 | CS2-OS1
172.16.0.39 | CS4-OS1
172.16.0.41 | CS5-OS1
172.16.0.43 | CS6OS1
172.16.0.45 | CS7-OS1
172.16.0.47 | CS9-OS1
172.16.0.49 | CS10-OS1
172.16.0.51 | CS11OS1
172.16.0.53 EBR-SERVER
172.16.0.198 CCR-TEST01
172.16.1.21 | CCROS2
172.16.1.23 | CCROS3
172.16.1.25 | CCROS5
172.16.1.27 | CCROS6
172.16.1.29 | ES1
172.16.1.31 | ES2
172.16.1.33 | SUP-STN
172.16.1.35 | CS2-OS2
172.16.1.37 | CS2-OS3
172.16.1.39 | CS4-OS2
172.16.1.41 | CS4-OS3
172.16.1.43 | CS5-OS2
172.16.1.45 | CS5-OS3
172.16.1.47 | CS6OS2
172.16.1.49 | CS6OS3
172.16.1.61 | CS6OS4
172.16.1.51 | CS7-OS2
172.16.1.53 | CS7-OS3
172.16.1.55 | CS9-OS2
172.16.1.57 | CS10-OS2
172.16.1.59 | CS11OS2
172.16.1.63 | CS11-OS3
172.16.2.51 | PRN1
172.16.2.53 | PRN2
172.16.2.55 | PRN3
172.16.2.57 | PRN4
172.16.2.59 | PRN5
172.16.2.21 | CS2_TS_P
172.16.2.22 | CS2_TS_R
172.16.2.23 | CS4_TS_P
172.16.2.24 | CS4_TS_R
172.16.2.25 | CS5_TS_P
172.16.2.26 | CS5_TS_R
172.16.2.27 | CS6_TS_P
172.16.2.28 | CS6_TS_R
172.16.2.29 | CS7_TS_P
172.16.2.30 | CS7_TS_R
172.16.2.31 | CS9_TS_P
172.16.2.32 | CS9_TS_R
172.16.2.33 | CS10_TS_P
172.16.2.34 | CS10_TS_R
172.16.2.37 | CS11_TS_P
172.16.2.38 | CS11_TS_R
192.168.2.212 | DROP212